## AT32UC3B0256
Header File	Pin Name	Physical Pin	Function 1	Function 2	Function 3			Need	For	Assigned Device	Assigned Pins	Physical Pin Number	Header File Pin Number
0	PA00	3						External Interrupt	START Button	EXTINT0	EXTINT[0]	11	5
1	PA01	4						External Interrupt	MODE Button	EXTINT1	EXTINT[1]	12	6
2	PA02	5						ADC	Battery Monitoring	ADC4	AD[4]	13	7
3	PA03	9	ADC – AD[0]	PM – GCLK[0]	USBB – USB_ID			USB	ODROID Communication	USBB	DP	50
4	PA04	10	ADC – AD[1]	PM – GCLK[1]	USBB – USB_VBOF						DM	51
5	PA05	11	EIC – EXTINT[0]	ADC – AD[2]	USART1 – DCD						USBB – USB_ID	9	3
6	PA06	12	EIC – EXTINT[1]	ADC – AD[3]	USART1 – DSR						USBB – USB_VBOF	10	4
7	PA07	13	PWM – PWM[0]	ADC – AD[4]	USART1 – DTR						VBUS	52
8	PA08	14	PWM – PWM[1]	ADC – AD[5]	USART1 – RI			TWI/I2C	MPU60X0	TWI	TWI – SCL	28	9
9	PA09	28	TWI – SCL	SPI0 – NPCS[2]	USART1 – CTS						TWI – SDA	29	10
10	PA10	29	TWI – SDA	SPI0 – NPCS[3]	USART1 – RTS			External Interrupt	MPU60X0 Body Interrupt	EXTINT2	EXTINT[2]	34	14
11	PA11	30	USART0 – RTS	TC – A2	PWM – PWM[0]			External Interrupt	MPU60X0 Head Interrupt	EXTINT5	EXTINT[5]
12	PA12	31	USART0 – CTS	TC – B2	PWM – PWM[1]			USART	Head Motor Bus	USART0	TXD	40	19
13	PA13	33	EIC – NMI	PWM – PWM[2]	USART0 – CLK						RXD	39	18
14	PA14	34	SPI0 – MOSI	PWM – PWM[3]	EIC – EXTINT[2]			GPIO	RX Enable
15	PA15	35	SPI0 – SCK	PWM – PWM[4]	USART2 – CLK			GPIO	TX Enable
16	PA16	36	SPI0 – NPCS[0]	TC – CLK1	PWM – PWM[4]			USART	Left Arm Motor Bus	USART1	TXD	24	34
17	PA17	37	SPI0 – NPCS[1]	TC – CLK2	SPI0 – SCK						RXD	25	35
18	PA18	39	USART0 – RXD	PWM – PWM[5]	SPI0 – MISO			GPIO	RX Enable
19	PA19	40	USART0 – TXD	PWM – PWM[6]	SPI0 – MOSI			GPIO	TX Enable
20	PA20	44	USART1 – CLK	TC – CLK0	USART2 – RXD			USART	Right Arm Motor Bus	USART2	TXD	61	26
21	PA21	45	PWM – PWM[2]	TC – A1	USART2 – TXD						RXD	62	27
22	PA22	46	PWM – PWM[6]	TC – B1	ADC – TRIGGER
23	PA23	47	USART1 – TXD	SPI0 – NPCS[1]	EIC – EXTINT[3]			GPIO	RX Enable
24	PA24	59	USART1 – RXD	SPI0 – NPCS[0]	EIC – EXTINT[4]			GPIO	TX Enable
25	PA25	60	SPI0 – MISO	PWM – PWM[3]	EIC – EXTINT[5]			USART	Left Leg Motor Bus
26	PA26	61	USBB – USB_ID	USART2 – TXD	TC – A0
27	PA27	62	USBB – USB_VBOF	USART2 – RXD	TC – B0			GPIO	RX Enable
28	PA28	41	USART0 – CLK	PWM – PWM[4]	SPI0 – MISO			GPIO	TX Enable
29	PA29	42	TC – CLK0	TC – CLK1	SPI0 – MOSI			USART	Right Leg Motor Bus
30	PA30	15	ADC – AD[6]	EIC – SCAN[0]	PM – GCLK[2]
31	PA31	16	ADC – AD[7]	EIC – SCAN[1]	PWM – PWM[6]			GPIO	RX Enable
32	PB00	6	TC – A0	EIC – SCAN[2]	USART2 – CTS			GPIO	TX Enable
33	PB01	7	TC – B0	EIC – SCAN[3]	USART2 – RTS
34	PB02	24	EIC – EXTINT[6]	TC – A1	USART1 – TXD
35	PB03	25	EIC – EXTINT[7]	TC – B1	USART1 – RXD
36	PB04	26	USART1 – CTS	SPI0 – NPCS[3]	TC – CLK2
37	PB05	27	USART1 – RTS	SPI0 – NPCS[2]	PWM – PWM[5]
38	PB06	38	SSC – RX_CLOCK	USART1 – DCD	EIC – SCAN[4]
39	PB07	43	SSC – RX_DATA	USART1 – DSR	EIC – SCAN[5]
40	PB08	54	SSC – RX_FRAME_SYNC	USART1 – DTR	EIC – SCAN[6]
41	PB09	55	SSC – TX_CLOCK	USART1 – RI	EIC – SCAN[7]
42	PB10	57	SSC – TX_DATA	TC – A2	USART0 – RXD
43	PB11	58	SSC – TX_FRAME_SYNC	TC – B2	USART0 – TXD
	GND	1
	TCK	2
	VDDCORE	8
	GNDANA	17
	ADVREF	18
	VDDANA	19
	VDDOUT	20
	VDDIN	21
	VDDCORE	22
	GND	23
	VDDIO	32
	VDDIO	48
	GND	49
	DP	50
	DM	51
	VBUS	52
	VDDPLL	53
	RESET_N	63
	VDDIO	64

## SAM4U3E
Header File	Physical Pin	Pin Name	Peripheral A	Peripheral B	Extra Function			Need	For	Assigned Device	Assigned Pins	Physical Pin Number	Header File Pin Number
	76	AD12BVREF						GPIO	START Button	PIOA	PA00	109
	74	ADVREF						GPIO	MODE Button	PIOA	PA01	111
	41	DFSDM						GPIO	Buzzer	PIOA	PA02	113
	42	DFSDP						GPIO	Status LEDs – R1	PIOA	PA03	115
	38	DHSDM							Status LEDs – G1	PIOA	PA04	117
	37	DHSDP							Status LEDs – B1	PIOA	PA05	119
	137	ERASE							Status LEDs – R2	PIOA	PA06	121
	135	FWUP							Status LEDs – G2	PIOA	PA07	123
	18	GND							Status LEDs – B2	PIOA	PA08	128
	52	GND							Status LEDs – TX	PIOA	PA13	87
	60	GND							Status LEDs – RX	PIOA	PA14	88
	90	GND							Status LEDs – SPARE1	PIOA	PA15	91
	126	GND							Status LEDs – SPARE2	PIOA	PA16	93
	75	GNDANA							Status LEDs – SPARE3	PIOA	PA17	95
	140	GNDBU						ADC	Battery Monitoring – Cell 1	ADC1	AD12B1	78
	33	GNDPLL							Battery Monitoring – Cell 2	ADC2	AD12B2	79
	43	GNDUTMI							Battery Monitoring – Cell 3	ADC3	AD12B3	80
	142	JTAGSEL						USB	ODROID Communication	UDPHS	DHSDM	38
	11	NRST									DHSDP	37
	141	NRSTB									DFSDM	41
	109	PA00/PGMNCMD	TIOB0	NPCS1	WKUP0						DFSDP	42
	111	PA01/PGMRDY	TIOA0	NPCS2	WKUP1					VBUS Detect	PA24	105
	113	PA02/PGMNOE	TCLK0	ADTRG	WKUP2			TWI/I2C	MPU60X0	TWI	TWD0	130
	115	PA03/PGMNVALID	MCCK	PCK1							TWCK0	132
	117	PA04/PGMM0	MCCDA	PWMH0				GPIO	MPU60X0 Interrupt	PIOA	PA25	106
	119	PA05/PGMM1	MCDA0	PWMH1				USART	Head Motor Bus	UART	UTXD	134
	121	PA06/PGMM2	MCDA1	PWMH2							URXD	133
	123	PA07/PGMM3	MCDA2	PWML0				GPIO	RX Enable	PIOB	PB05	65
	128	PA08/PGMD0	MCDA3	PWML1				GPIO	TX Enable	PIOB	PB06	66
	130	PA09/PGMD1	TWD0	PWML2	WKUP3			USART	Left Arm Motor Bus	USART0	TXD	99
	132	PA10/PGMD2	TWCK0	PWML3	WKUP4						RXD	100
	133	PA11/PGMD3	URXD	PWMFI0				GPIO	RX Enable	PIOB	PB07	67
	134	PA12/PGMD4	UTXD	PWMFI1				GPIO	TX Enable	PIOB	PB08	68
	87	PA13/PGMD5	MISO					USART	Right Arm Motor Bus	USART1	TXD	100
	88	PA14/PGMD6	MOSI								RXD	101
	91	PA15/PGMD7	SPCK	PWMH2				GPIO	RX Enable	PIOB	PB09	31
	93	PA16/PGMD8	NPCS0	NCS1	WKUP5			GPIO	TX Enable	PIOB	PB10	30
	95	PA17/PGMD9	SCK0	AB12BTRG	WKUP6			USART	Left Leg Motor Bus	USART2	TXD	77
	99	PA18/PGMD10	TXD0	PWMFI2	WKUP7						RXD	103
	100	PA19/PGMD11	RXD0	NPCS3	WKUP8			GPIO	RX Enable	PIOB	PB11	59
	101	PA20/PGMD12	TXD1	PWMH3	WKUP9			GPIO	TX Enable	PIOB	PB12	61
	102	PA21/PGMD13	RXD1	PCK0	WKUP10			USART	Right Leg Motor Bus	USART3	TXD	94
	77	PA22/PGMD14	TXD2	RTS1	AD12B0						RXD	98
	103	PA23/PGMD15	RXD2	CTS1				GPIO	RX Enable	PIOB	PB13	62
	105	PA24	TWD1	SCK1	WKUP11			GPIO	TX Enable	PIOB	PB14	29
	106	PA25	TWCK1	SCK2	WKUP12
	107	PA26	TD	TCLK2
	64	PA27	RD	PCK0
	45	PA28	TK	PWMH0
	46	PA29	RK	PWMH1
	78	PA30	TF	TIOA2	AD12B1
	48	PA31	RF	TIOB2
	53	PB00	PWMH0	A2	WKUP13
	55	PB01	PWMH1	A3	WKUP14
	57	PB02	PWMH2	A4	WKUP15
	79	PB03	PWMH3	A5	AD12B2
	80	PB04	TCLK1	A6	AD12B3
	65	PB05	TIOA1	A7	AD0
	66	PB06	TIOB1	D15	AD1
	67	PB07	RTS0	A0/NBS0	AD2
	68	PB08	CTS0	A1	AD3
	31	PB09	D0	DTR0
	30	PB10	D1	DSR0
	59	PB11	D2	DCD0
	61	PB12	D3	RI0
	62	PB13	D4	PWMH0
	29	PB14	D5	PWMH1
	97	PB15	D6	PWMH2
	96	PB16	D7	PWMH3
	26	PB17	NANDOE	PWML0
	25	PB18	NANDWE	PWML1
	24	PB19	NRD	PWML2
	23	PB20	NCS0	PWML3
	21	PB21	A21/NANDALE	RTS2
	20	PB22	A22/NANDCLE	CTS2
	19	PB23	NWR0/NWE	PCK2
	15	PB24	NANDRDY	PCK1
	14	PB25	D8	PWML0
	13	PB26	D9	PWML1
	12	PB27	D10	PWML2
	10	PB28	D11	PWML3
	8	PB29	D12
	6	PB30	D13
	5	PB31	D14
	110	PC00	A2
	112	PC01	A3
	114	PC02	A4
	116	PC03	A5	NPCS1
	118	PC04	A6	NPCS2
	120	PC05	A7	NPCS3
	122	PC06	A8	PWML0
	124	PC07	A9	PWML1
	129	PC08	A10	PWML2
	131	PC09	A11	PWML3
	89	PC10	A12	CTS3
	92	PC11	A13	RTS3
	94	PC12	NCS1	TXD3
	98	PC13	A2	RXD3
	28	PC14	A3	NPCS2
	81	PC15	NWR1/NBS1		AD12B4
	82	PC16	NCS2	PWML3	AD12B5
	83	PC17	NCS3		AD12B6
	84	PC18	NWAIT		AD12B7
	32	PC19	SCK3	NPCS1
	108	PC20	A14
	22	PC21	A15
	47	PC22	A16
	49	PC23	A17
	54	PC24	A18	PWMH0
	56	PC25	A19	PWMH1
	58	PC26	A20	PWMH2
	63	PC27	A23	PWMH3
	69	PC28		MCDA4	AD4
	70	PC29	PWML0	MCDA5	AD5
	71	PC30	PWML1	MCDA6	AD6
	72	PC31	PWML2	MCDA7	AD7
	136	SHDN
	9	TCK/SWCLK
	1	TDI
	4	TDO/TRACESWO
	7	TMS/SWDIO
	138	TST
	39	VBG
	73	VDDANA
	139	VDDBU
	16	VDDCORE
	27	VDDCORE
	44	VDDCORE
	50	VDDCORE
	86	VDDCORE
	125	VDDCORE
	3	VDDIN
	17	VDDIO
	51	VDDIO
	85	VDDIO
	104	VDDIO
	127	VDDIO
	2	VDDOUT
	34	VDDPLL
	40	VDDUTMI
	36	XIN
	144	XIN32
	35	XOUT
	143	XOUT32